## PCB1_Chameleon
Comment | Description | Designator | Footprint | LibRef | Quantity | Mouser Description | Mouser Part Number | Manufacturer | Manufacturer Part Number | Manufacturer URL
GCM1555C1H102FA16D | Capacitor | C1, C3 | GCM155 | GCM1555C1H102FA16D | 2 |  | 81-GCM1555C1H102FA6D
GRM188R71H104KA93D | Chip Capacitor, 0.1 uF, +/- 10%, 50 V, -55 to 125 degC, 0603 (1608 Metric), RoHS, Tape and Reel | C2, C4, C5, C6, C7, C8 | CAPC1608X90X35ML10T15 | CMP-2100-03643-1 | 6 |  |  | Murata |  | http://www.murata.com/
BAT1502ELE6327XTMA1 | DIODE SCHOT 4V 110MA TSLP-2-19 | D1, D2 | FP-PG-TSLP-2-MFG | CMP-32890-000023-1 | 2
1N4148 | DIODE GEN PURP 100V 200MA DO35 | D3 | FP-017AG-MFG | CMP-07163-000046-1 | 1
HHM22137A2 | Circulator or Directional Coupler | HY1 | HHM22137A2 | HHM22137A2 | 1 |  | 810-HHM22137A2
TLV1117-18CDCYR | Integrated Circuit | IC1 | SOT230P700X180-4N | TLV1117-18CDCYR | 1 |  | 595-TLV1117-18CDCYR
LTC2066IS5#TRPBF | Integrated Circuit | IC2, IC3 | LTC2066IS5TRPBF | LTC2066IS5#TRPBF | 2 |  | 584-LTC2066IS5TRPBF
90120-0123 | Connector | J1, J4 | HDRV3W90P0X254_1X3_762X249X560P | 90120-0123 | 2 |  | 538-90120-0123
90120-0125 | Connector | J2 | HDRV5W90P0X254_1X5_1270X250X965P | 90120-0125 | 1 |  | 538-90120-0125
10-89-7080 | Connector | J3 | HDRV8W87P254_2X4_1029X508X864P | 10-89-7080 | 1 |  | 538-10-89-7080
90120-0121 | Connector | J5, J6 | HDRV1W65P0X254_1X1_232X249X560P | 90120-0121 | 2 |  | 538-90120-0121
901-143-6RFX | Coaxial connector, 50 Ohm, -65 to 165 degC, 5-Pin THD, RoHS, Bulk | J7, J11 | AMPH-901-143-6RFX_V | CMP-2000-05705-1 | 2 |  |  | Amphenol |  | http://www.amphenol.com/
MM8130-2600RA2 | Connector | J9, J12 | MM81302600RA2 | MM8130-2600RA2 | 2 |  | 81-MM8130-2600RA2
217175-0001 | CONN RCP USB2.0 C 6+18P SMD RA | J10 | FP-217175-0001-MFG | CMP-04767-000026-1 | 1
FC0402E50R0FTBST0 | FC0402E50R0FTBST0 SMD Chip Resistor, 50 Ohm, ± 1%, 50 mW, 0402 [1005 Metric], Thin Film, High Frequency | R1, R3 | FP-FC0402-MFG | CMP-00030-23258606-1 | 2
AC0603FR-071ML | RES 1MΩ 1.00% 0.1W 0603 | R2, R4, R10, R11 | FP-AC0603-IPC_C | CMP-2000-04829-2 | 4
AC0603FR-071KL | RES 1kΩ 1.00% 0.1W 0603 | R5, R6 | FP-AC0603-IPC_B | CMP-2000-04828-3 | 2
CRCW06035K11FKEA | RES Thick Film, 5.11kΩ, 1%, 0.1W, 100ppm/°C, 0603 | R7, R9 | FP-CRCW0603-e3-IPC_B | CMP-2000-03482-2 | 2
RP73PF1J2K21BTDF | RES SMD 2.21K OHM 0.1% 1/6W 0603 | R8 | FP-RP73P-1J-MFG | CMP-03211-008097-1 | 1 |  |  | TE Connectivity | RP73PF1J2K21BTDF
RK73Z1JTTD | RES 0 OHM JUMPER 0603 | R12, R13, R16, R17, R18, R19 | FP-RK73Z1J-MFG | CMP-2000-01769-2 | 6
RC0603FR-0710KL | RES 10K OHM 1% 1/10W 0603 | R14, R15 | FP-RC0603-0_55-IPC_C | CMP-2100-03664-2 | 2
EG1218 | Slide Switch, 500 V, -20 to 70 degC, 3-Pin THD, RoHS | SW1 | ESWI-EG1218_V | CMP-1696-00002-1 | 1
4-1437565-1 | SWITCH TACTILE SPST-NO 0.05A 24V | SW2 | FP-4-1437565-1-MFG | CMP-03407-000003-1 | 1 | Switch Tactile OFF (ON) SPST Round Button Gull Wing 0.05A 12VDC 1.57N SMD Loose Piece |  | TE Connectivity | 4-1437565-1
TCA9406DCTR | IC TRNSLTR BIDIRECTIONAL SM8 | U1 | FP-DCT0008A-MFG | CMP-0314-00292-3 | 1
PIC18F4321-I/P | Enhanced Flash Microcontroller with 10-Bit A/D and nanoWatt Technology, 8K Flash, 40-Pin PDIP, Industrial Temperature Range | U2 | PDIP600-P40 | CMP-0116-00016-1 | 1